## Sheet1
Time (hr) | Off-1 | 200 ms | 300 ms (busy rptr) | 300 ms | 500 ms | Off (busy rptr) | Off-2
0 | 8.3 | 8.3 | 8.3 | 8.3 | 8.3 | 8.3 | 8.3
2 | 8.2 | 8.3 | 8.2 | 8.3 | 8.3 | 8.1 | 8.2
4 | 7.9 | 8.1 | 7.9 | 8.2 | 8.2 | 7.9 | 7.9
6 | 7.7 | 7.9 | 7.8 | 7.9 | 8 | 7.7 | 7.8
8 | 7.6 | 7.8 | 7.7 | 7.9 | 7.9 | 7.5 | 7.6
10 | 7.5 | 7.7 | 7.6 | 7.8 | 7.8 |  | 7.5
12 | 7.4 | 7.6 | 7.5 | 7.7 | 7.7 |  | 7.4
14 |  | 7.5 | 7.4 | 7.6 | 7.7 |  | 7.4
16 |  | 7.5 | 7.4 | 7.5 | 7.6
18 |  | 7.4 |  | 7.5 | 7.5
20 |  |  |  | 7.4 | 7.4
Volts/day | -1.8857 | -1.2873 | -1.4 | -1.1564 | -1.1236 | -2.4 | -1.6714
% Longer: | 0% | 39.83% | 28.57% | 55.66% | 60.19% | -25%
Test conditions: begin with a fully charged Li-ion battery tuned to a dead channel,
fully squelched, with no transmissons or display lights. The radio spends 200 ms
listening then some time turned off (according to the 'RX Save' setting).
Note: this test is the extreme case, where the radio is doing nothing but listen
to a squelched channel. Any signals received, and especially any transmissions,
will shorten the lifetime of the battery's charge and bring all the times closer
to each other. One test was done listening to a busy repeater at room volume
with the front panel LED on.
Voltages below 7.4v droped off very rapidly, sometimes within 1 hour.
Tests by Bruce Wilson, KD7VEM, June 2005, unmodified VX-7R S/N 2N100XXX